## Earthquake
ASSET_DESCRIPTION | LABEL | IM_1 | IM_2 | IM_3 | IM_4 | DISP_1 | DISP_2 | DISP_3 | DISP_4 | Fragility_ID | Ref_Number | Reference
EARTHQUAKE.HOSPITAL.Reinforced_Concrete.pre_1950.1_3 | Hospital Reinforced concrete pre-1950 less than 3 storeys | 0.091 | 0.184 | 0.302 | 0.416 | 0.781 | 0.742 | 0.725 | 0.732 | 1 | 1 | D3.01_Syner-G_RC_final
EARTHQUAKE.HOSPITAL.Reinforced_Concrete.pre_1950.4_7 | Hospital Reinforced concrete pre-1951 less than 7 storeys | 0.024 | 0.146 | 0.235 | 0.285 | 0.965 | 0.688 | 0.666 | 0.667 | 2 | 1 | D3.01_Syner-G_RC_final
EARTHQUAKE.HOSPITAL.Reinforced_Concrete.pre_1950.8+ | Hospital Reinforced concrete pre-1952 more than 8 storeys | 0.066 | 0.193 | 0.367 | 1.24 | 0.735 | 0.663 | 0.635 | 0.635 | 3 | 1 | D3.01_Syner-G_RC_final
EARTHQUAKE.HOSPITAL.Reinforced_Concrete.post_1950.1_3 | Hospital Reinforced concrete post-1950 less than 3 storeys | 0.118 | 0.288 | 1.669 | 2.168 | 0.752 | 0.707 | 0.703 | 0.696 | 4 | 1 | D3.01_Syner-G_RC_final
EARTHQUAKE.HOSPITAL.Reinforced_Concrete.post_1950.4_7 | Hospital Reinforced concrete post-1951 less than 7 storeys | 0.098 | 0.205 | 0.857 | 1.703 | 0.66 | 0.642 | 0.637 | 0.62 | 5 | 1 | D3.01_Syner-G_RC_final
EARTHQUAKE.HOSPITAL.Reinforced_Concrete.post_1950.8+ | Hospital Reinforced concrete post-1952 more than 8 storeys | 0.096 | 0.271 | 1.58 | 4.26 | 0.63 | 0.604 | 0.586 | 0.533 | 6 | 1 | D3.01_Syner-G_RC_final
EARTHQUAKE.TRANSMISSION_AND_DISTRIBUTION_LINE.anchored | Transmission & Distribution line Anchored | 0.28 | 0.4 | 0.72 | 1.1 | 0.3 | 0.2 | 0.15 | 0.15 | 7 | 14 | HAZUS MR4 - Technical manual - Multihazard Loss Estimation Methodology - Earthquake Model
EARTHQUAKE.TRANSMISSION_AND_DISTRIBUTION_LINE.unanchored | Transmission & Distribution line Unanchored | 0.24 | 0.33 | 0.58 | 0.89 | 0.25 | 0.2 | 0.15 | 0.15 | 8 | 14 | HAZUS MR4 - Technical manual - Multihazard Loss Estimation Methodology - Earthquake Model
EARTHQUAKE.SUBSTATION.anchored.less150kV | Substation Anchored less than 150 kV | 0.15 | 0.29 | 0.45 | 0.9 | 0.7 | 0.55 | 0.45 | 0.45 | 9 | 7 | D3.03_SYNER-G_Fragility functions for electric power system elements
EARTHQUAKE.SUBSTATION.anchored.150_350kV | Substation Anchored less than 300 kV | 0.15 | 0.25 | 0.35 | 0.7 | 0.6 | 0.5 | 0.4 | 0.4 | 10 | 7 | D3.03_SYNER-G_Fragility functions for electric power system elements
EARTHQUAKE.SUBSTATION.anchored.more350kV | Substation Anchored more than 300 kV | 0.11 | 0.12 | 0.2 | 0.47 | 0.5 | 0.45 | 0.35 | 0.4 | 11 | 7 | D3.03_SYNER-G_Fragility functions for electric power system elements
EARTHQUAKE.SUBSTATION.unanchored.less150kV | Substation Unanchored less than 150 kV | 0.13 | 0.26 | 0.34 | 0.74 | 0.65 | 0.5 | 0.4 | 0.4 | 12 | 7 | D3.03_SYNER-G_Fragility functions for electric power system elements
EARTHQUAKE.SUBSTATION.unanchored.150_350kV | Substation Unanchored less than 300 kV | 0.1 | 0.2 | 0.3 | 0.5 | 0.6 | 0.5 | 0.4 | 0.4 | 13 | 7 | D3.03_SYNER-G_Fragility functions for electric power system elements
EARTHQUAKE.SUBSTATION.unanchored.more350kV | Substation Unanchored more than 300 kV | 0.09 | 0.13 | 0.17 | 0.38 | 0.5 | 0.4 | 0.35 | 0.35 | 14 | 7 | D3.03_SYNER-G_Fragility functions for electric power system elements
EARTHQUAKE.PIPELINE | Pipeline | 0.248 | 0.388 | 0.555 | 0.782 | 0.423 | 0.335 | 0.236 | 0.14 | 15 | 28 | Seismic vulnerability of gas and liquid buried pipelines
EARTHQUAKE.REFINERY.anchored.less100 | Refinery Anchored less than 100 kbarrels/day | 0.29 | 0.52 | 0.64 | 0.86 | 0.55 | 0.5 | 0.6 | 0.55 | 16 | 14 | HAZUS MR4 - Technical manual - Multihazard Loss Estimation Methodology - Earthquake Model
EARTHQUAKE.REFINERY.anchored.more100 | Refinery Anchored more than 100 kbarrels/day | 0.38 | 0.6 | 0.98 | 1.26 | 0.45 | 0.45 | 0.5 | 0.45 | 17 | 14 | HAZUS MR4 - Technical manual - Multihazard Loss Estimation Methodology - Earthquake Model
EARTHQUAKE.REFINERY.unanchored.less100 | Refinery Unanchored less than 100 kbarrels/day | 0.13 | 0.27 | 0.43 | 0.68 | 0.5 | 0.5 | 0.6 | 0.55 | 18 | 14 | HAZUS MR4 - Technical manual - Multihazard Loss Estimation Methodology - Earthquake Model
EARTHQUAKE.REFINERY.unanchored.more100 | Refinery Unanchored more than 100 kbarrels/day | 0.17 | 0.32 | 0.68 | 1.04 | 0.4 | 0.45 | 0.5 | 0.45 | 19 | 14 | HAZUS MR4 - Technical manual - Multihazard Loss Estimation Methodology - Earthquake Model
EARTHQUAKE.STORAGE_PLANT.anchored | Storage plant Anchored | 0.3 | 0.51 | 0.51 | 0.88 | 0.55 | 0.52 | 0.52 | 0.51 | 20 | 14 | HAZUS MR4 - Technical manual - Multihazard Loss Estimation Methodology - Earthquake Model
EARTHQUAKE.STORAGE_PLANT.unanchored | Storage plant Unanchored | 0.12 | 0.23 | 0.41 | 0.69 | 0.55 | 0.55 | 0.53 | 0.51 | 21 | 14 | HAZUS MR4 - Technical manual - Multihazard Loss Estimation Methodology - Earthquake Model
EARTHQUAKE.THERMAL_POWER_PLANT.anchored | Thermal power plant Anchored | 0.2 | 0.42 | 0.81 | 1.31 | 0.55 | 0.54 | 0.53 | 0.52 | 22 | 11 | World bank group - INCREASING INFRASTRUCTURE RESILIENCE BACKGROUND REPORT
EARTHQUAKE.THERMAL_POWER_PLANT.unanchored | Thermal power plant Unanchored | 0.08 | 0.17 | 0.37 | 0.6 | 0.67 | 0.57 | 0.55 | 0.55 | 23 | 11 | World bank group - INCREASING INFRASTRUCTURE RESILIENCE BACKGROUND REPORT
EARTHQUAKE.HYDROELETRIC_POWER_PLANT.concrete | Hydroelectric power plant Concrete | 0.23 | 0.35 | 0.81 | 1.2 | 0.26 | 0.26 | 0.11 | 0.2 | 24 | 19 | 14WCEE - SEISMIC VULNERABILITY AND PRIORITIZATION RANKING OF DAMS IN CANADA
EARTHQUAKE.HYDROELETRIC_POWER_PLANT.rockfill | Hydroelectric power plant Rockfill | 0.12 | 0.29 | 0.72 | 1.02 | 0.33 | 0.27 | 0.18 | 0.17 | 25 | 19 | 14WCEE - SEISMIC VULNERABILITY AND PRIORITIZATION RANKING OF DAMS IN CANADA
EARTHQUAKE.SOLAR_POWER_PLANT.seismic | Solar power plant Seismic | 0.19 | 0.37 | 0.8 | 1.44 | 0.64 | 0.63 | 0.63 | 0.61 | 26 | 11 | World bank group - INCREASING INFRASTRUCTURE RESILIENCE BACKGROUND REPORT
EARTHQUAKE.SOLAR_POWER_PLANT.standard | Solar power plant Standard | 0.14 | 0.21 | 0.51 | 0.95 | 0.65 | 0.63 | 0.62 | 0.62 | 27 | 11 | World bank group - INCREASING INFRASTRUCTURE RESILIENCE BACKGROUND REPORT
EARTHQUAKE.WIND_POWER_PLANT | Wind power plant | 0.95 | 0.975 | 1 | 1.61 | 0.55 | 0.55 | 0.55 | 0.6 | 28 | 21 | Seismic Fragility Analysis of Monopile Offshore Wind Turbines under Different Operational Conditions
EARTHQUAKE.NUCLEAR_POWER_PLANT | Nuclear power plant | 0.798 | 1.028 | 1.221 | 1.257 | 0.598 | 0.556 | 0.519 | 0.247 | 29 | 11 | World bank group - INCREASING INFRASTRUCTURE RESILIENCE BACKGROUND REPORT

## Flood
ASSET_DESCRIPTION | LABEL | IM_1 | IM_2 | IM_3 | IM_4 | DISP_1 | DISP_2 | DISP_3 | DISP_4 | Fragility_ID | Ref_Number | Reference
FLOOD.HOSPITAL.Reinforced_Concrete.1 | Hospital Reinforced concrete 1 storey | 0.16 | 0.45 | 1.24 | 2.51 | 1.23 | 1.07 | 0.78 | 0.91 | 1 | 3 | Supparsi - Building damage characteristics based on surveyed data tsunami
FLOOD.HOSPITAL.Reinforced_Concrete.2 | Hospital Reinforced concrete 2 storeys | 0.107 | 0.351 | 1.233 | 2.544 | 1.252 | 1.114 | 0.741 | 0.691 | 2 | 3 | Supparsi - Building damage characteristics based on surveyed data tsunami
FLOOD.HOSPITAL.Reinforced_Concrete.3+ | Hospital Reinforced concrete more than 3 storeys | 0.12 | 0.407 | 1.22 | 3.203 | 1.26 | 0.966 | 0.629 | 0.795 | 3 | 3 | Supparsi - Building damage characteristics based on surveyed data tsunami
FLOOD.TRANSMISSION_AND_DISTRIBUTION_LINE | Transmission & Distribution line | IM_1: NO_HAZARD; IM_2: NO_HAZARD; IM_3: NO_HAZARD; IM_4: NO_HAZARD | 4 | 26 | World bank group - Stronger Power : Improving Power Sector Resilience to Natural Hazards
FLOOD.PIPELINE | Pipeline | IM_1: NO_HAZARD; IM_2: NO_HAZARD; IM_3: NO_HAZARD; IM_4: NO_HAZARD | 5 | 9999 | Not found yet
FLOOD.REFINERY.less100.Wave | Refinery Flooding wave less than 100 kbarrels/day | 0.77 | 1.92 | 3.9 | 3.9 | 0.42 | 0.42 | 0.42 | 0.42 | 6 | 25 | Fragility and Risk Assessment of Aboveground Storage Tanks Subjected to Concurrent Surge, Wave, and Wind Loads
FLOOD.REFINERY.less100.noWave | Refinery No flooding wave less than 100 kbarrels/day | 1.12 | 2.8 | 5.69 | 5.69 | 0.25 | 0.25 | 0.25 | 0.25 | 7 | 25 | Fragility and Risk Assessment of Aboveground Storage Tanks Subjected to Concurrent Surge, Wave, and Wind Loads
FLOOD.REFINERY.more100.noWave | Refinery more than 100 kbarrels/day | IM_1: NO_HAZARD; IM_2: NO_HAZARD; IM_3: NO_HAZARD; IM_4: NO_HAZARD | 8 | 25 | Fragility and Risk Assessment of Aboveground Storage Tanks Subjected to Concurrent Surge, Wave, and Wind Loads
FLOOD.STORAGE_PLANT.less30.Wave | Storage plant Flooding wave less than 30% filled | 0.77 | 1.92 | 3.9 | 3.9 | 0.42 | 0.42 | 0.42 | 0.42 | 9 | 25 | Fragility and Risk Assessment of Aboveground Storage Tanks Subjected to Concurrent Surge, Wave, and Wind Loads
FLOOD.STORAGE_PLANT.less30.noWave | Storage plant No flooding wave less than 30% filled | 1.12 | 2.8 | 5.69 | 5.69 | 0.25 | 0.25 | 0.25 | 0.25 | 10 | 25 | Fragility and Risk Assessment of Aboveground Storage Tanks Subjected to Concurrent Surge, Wave, and Wind Loads
FLOOD.STORAGE_PLANT.more30 | Storage plant more than 30% filled | IM_1: NO_HAZARD; IM_2: NO_HAZARD; IM_3: NO_HAZARD; IM_4: NO_HAZARD | 11 | 25 | Fragility and Risk Assessment of Aboveground Storage Tanks Subjected to Concurrent Surge, Wave, and Wind Loads
FLOOD.SUBSTATION | Substation | 0.8 | 1.5 | 2.25 | 2.25 | 0.3 | 0.3 | 0.2 | 0.2 | 12 | 9 | GNS science report - An Analysis of Tsunami Impacts to Lifelines
FLOOD.HYDROELETRIC_POWER_PLANT | Hydroelectric power plant | IM_1: NO_HAZARD; IM_2: NO_HAZARD; IM_3: NO_HAZARD; IM_4: NO_HAZARD | 13 | 26 | World bank group - Stronger Power : Improving Power Sector Resilience to Natural Hazards
FLOOD.WIND_POWER_PLANT | Wind power plant | IM_1: NO_HAZARD; IM_2: NO_HAZARD; IM_3: NO_HAZARD; IM_4: NO_HAZARD | 14 | 26 | World bank group - Stronger Power : Improving Power Sector Resilience to Natural Hazards
FLOOD.THERMAL_POWER_PLANT | Thermal power plant | 0.61 | 1.524 | 3.1 | 3.1 | 0.005 | 0.005 | 0.005 | 0.005 | 15 | 17 | Climate change and critical infrastructure - floods
FLOOD.SOLAR_POWER_PLANT | Solar power plant | 0.61 | 1.524 | 3.1 | 3.1 | 0.005 | 0.005 | 0.005 | 0.005 | 16 | 17* | Climate change and critical infrastructure - floods
FLOOD.NUCLEAR_POWER_PLANT | Nuclear power plant | 0.61 | 1.524 | 3.1 | 3.1 | 0.005 | 0.005 | 0.005 | 0.005 | 17 | 17* | Climate change and critical infrastructure - floods

## Wind
ASSET_DESCRIPTION | LABEL | IM_1 | IM_2 | IM_3 | IM_4 | DISP_1 | DISP_2 | DISP_3 | DISP_4 | Fragility_ID | Ref_Number | Reference
WIND.HOSPITAL.Reinforced_Concrete | Hospital Reinforced concrete | 97.5144 | 112.1683 | 122.7316 | 190.5663 | 0.23 | 0.22 | 0.21 | 0.26 | 1 | 2 | DEVELOPMENT OF EMPIRICALLY-BASED FRAGILITIES OF RESIDENTIAL damage in the 2011 missouri tornado
WIND.TRANSMISSION_AND_DISTRIBUTION_LINE | Transmission & Distribution line | 24.5325 | 44.7012 | 73.6998 | 134.2898 | 0.17 | 0.22 | 0.4 | 0.6 | 2 | 14 | HAZUS MR4 - Technical manual - Multihazard Loss Estimation Methodology - Earthquake Model
FLOOD.PIPELINE | Pipeline | IM_1: NO_HAZARD; IM_2: NO_HAZARD; IM_3: NO_HAZARD; IM_4: NO_HAZARD | 3 | 9999 | Not found yet
WIND.REFINERY.less100 | Refinery less than 100 kbarrels/day | 27.7 | 32.58 | 35.02 | 37.61 | 0.07 | 0.07 | 0.07 | 0.07 | 4 | 24 | Fragility Curves of storage tanks impacted by strong winds
WIND.REFINERY.more100 | Refinery more than 100 kbarrels/day | IM_1: NO_HAZARD; IM_2: NO_HAZARD; IM_3: NO_HAZARD; IM_4: NO_HAZARD | 5 | 24 | Fragility Curves of storage tanks impacted by strong winds
WIND.STORAGE_PLANT.less10 | Storage plant less than 10% filled | 27.7 | 32.58 | 35.02 | 37.61 | 0.07 | 0.07 | 0.07 | 0.07 | 6 | 24 | Fragility Curves of storage tanks impacted by strong winds
WIND.STORAGE_PLANT.less30 | Storage plant less than 30% filled | 56.52 | 66.48 | 71.46 | 76.74 | 0.07 | 0.07 | 0.07 | 0.07 | 7 | 24 | Fragility Curves of storage tanks impacted by strong winds
WIND.STORAGE_PLANT.more30 | Storage plant more than 30% filled | IM_1: NO_HAZARD; IM_2: NO_HAZARD; IM_3: NO_HAZARD; IM_4: NO_HAZARD | 8 | 24 | Fragility Curves of storage tanks impacted by strong winds
WIND.SUBSTATION | Substation | 24.5325 | 44.7012 | 73.6998 | 134.2898 | 0.17 | 0.22 | 0.4 | 0.6 | 9 | 8 | Probabilistic Risk Assessment of Infrastructure Networks Subjected to Hurricanes
WIND.HYDROELETRIC_POWER_PLANT | Hydroelectric power plant | IM_1: NO_HAZARD; IM_2: NO_HAZARD; IM_3: NO_HAZARD; IM_4: NO_HAZARD | 10 | 26 | World bank group - Stronger Power : Improving Power Sector Resilience to Natural Hazards
WIND.THERMAL_POWER_PLANT | Thermal power plant | 35.29 | 41.51 | 44.62 | 47.92 | 0.13 | 0.12 | 0.12 | 0.12 | 11 | 11 | World bank group - INCREASING INFRASTRUCTURE RESILIENCE BACKGROUND REPORT
WIND.SOLAR_POWER_PLANT | Solar power plant | 40.31 | 47.42 | 50.97 | 54.74 | 0.23 | 0.23 | 0.23 | 0.23 | 12 | 11 | World bank group - INCREASING INFRASTRUCTURE RESILIENCE BACKGROUND REPORT
WIND.WIND_POWER_PLANT | Wind power plant | 51.15 | 60.16 | 64.67 | 69.45 | 0.07 | 0.07 | 0.07 | 0.07 | 13 | 21 | Seismic Fragility Analysis of Monopile Offshore Wind Turbines under Different Operational Conditions
WIND.NUCLEAR_POWER_PLANT | Nuclear power plant | IM_1: NO_HAZARD; IM_2: NO_HAZARD; IM_3: NO_HAZARD; IM_4: NO_HAZARD | 14 | 27 | World bank group - Resilience and Critical Power System Infrastructure_Lessons Learned from Natural Disasters and Future Research Needs

## Avalanche
ASSET_DESCRIPTION | LABEL | IM_1 | IM_2 | IM_3 | IM_4 | DISP_1 | DISP_2 | DISP_3 | DISP_4 | Fragility_ID | Ref_Number | Reference
AVALANCHE.HOSPITAL.Reinforced_Concrete | Bulding Reinforced concrete 1 storey | 7.84 | 29.53 | 56.55 | 80.32 | 0.14 | 0.11 | 0.06 | 0.09 | 1 | 30 | A reliability assessment of physical vulnerability of reinforced concrete walls loaded by snow avalanches

## Landslide
ASSET_DESCRIPTION | LABEL | IM_1 | IM_2 | IM_3 | IM_4 | DISP_1 | DISP_2 | DISP_3 | DISP_4 | Fragility_ID | Ref_Number | Reference
LANDSLIDE.HOSPITAL.Reinforced_Concrete | Bulding Reinforced concrete 1 storey | 1.114 | 1.355 | 1.688 | 2.022 | 0.267 | 0.203 | 0.176 | 0.173 | 1 | 29 | Quantification of model uncertainty in debris flow vulnerability assessment

## Rockfall
ASSET_DESCRIPTION | LABEL | IM_1 | IM_2 | IM_3 | IM_4 | DISP_1 | DISP_2 | DISP_3 | DISP_4 | Fragility_ID | Ref_Number | Reference
ROCKFALL.HOSPITAL.Reinforced_Concrete | Bulding Reinforced concrete 1 storey | 0.049939 | 2.4172 | 2.4172 | 2.6997 | 0.049995 | 0.4474 | 0.4474 | 0.53169 | 1 | 29 | Vulnerability assessment for reinforced concrete buildings exposed to landslides

## Wildfire
ASSET_DESCRIPTION | LABEL | IM_1 | IM_2 | IM_3 | IM_4 | DISP_1 | DISP_2 | DISP_3 | DISP_4 | Fragility_ID | Ref_Number | Reference
WILDFIRE.HOSPITAL.Reinforced_Concrete | All | 9000000000 | 9000000000 | 9000000000 | 0.001 | 0.001 | 0.001 | 0.001 | 0.001 | 1

## Tech
ASSET_DESCRIPTION | LABEL | IM_1 | IM_2 | IM_3 | IM_4 | DISP_1 | DISP_2 | DISP_3 | DISP_4 | Fragility_ID | Ref_Number | Reference
TECH.HOSPITAL.Reinforced_Concrete | Bulding Steel-frame | 9000000000 | 9000000000 | 9000000000 | 1500 | 0.001 | 0.001 | 0.001 | 0.9 | 1 | 31 | Fire fragility functions for community resilience assessment