## Damage and Restoration
ASSET_DESCRIPTION | 1 | 2 | 3 | 4 | Ref_Number | Reference
HOSPITAL.DAMAGE | 0.05 | 0.2 | 0.45 | 0.8 | 5 | A hybrid method for the vulnerability assessment of RC and URM buildings
HOSPITAL.SERVICE | 0.06 | 0.25 | 0.56 | 1 | 5* | A hybrid method for the vulnerability assessment of RC and URM buildings
HOSPITAL.DOWNTIME | 2 | 68 | 270 | 360 | 6 | Cimellaro et al . - Seismic resilience of a hospital system
TRANSMISSION_AND_DISTRIBUTION_LINE.DAMAGE | 0.04 | 0.12 | 0.5 | 0.8 | 14 | HAZUS MR4 - Technical manual - Multihazard Loss Estimation Methodology - Earthquake Model
TRANSMISSION_AND_DISTRIBUTION_LINE.SERVICE | 0 | 0.5 | 1 | 1 | 14 | HAZUS MR4 - Technical manual - Multihazard Loss Estimation Methodology - Earthquake Model
TRANSMISSION_AND_DISTRIBUTION_LINE.DOWNTIME | 5 | 7 | 30 | 50 | 11 | World bank group - INCREASING INFRASTRUCTURE RESILIENCE BACKGROUND REPORT
SUBSTATION.DAMAGE | 0.04 | 0.12 | 0.5 | 0.8 | 10 | University of washington - Determining the Damage State of the Electrical Distribution System Following an Earthquake
SUBSTATION.SERVICE | 0 | 0.5 | 1 | 1 | 11 | World bank group - INCREASING INFRASTRUCTURE RESILIENCE BACKGROUND REPORT
SUBSTATION.DOWNTIME | 1 | 3 | 7 | 30 | 11 | World bank group - INCREASING INFRASTRUCTURE RESILIENCE BACKGROUND REPORT
PIPELINE.DAMAGE | 0.02 | 0.14 | 0.38 | 0.75 | 13 | Collocation Impacts on the Vulnerability of Lifelines During Earthquakes with Applictions to the Cajon Pass, California
PIPELINE.SERVICE | 0.03 | 0.19 | 0.51 | 1 | 13* | Collocation Impacts on the Vulnerability of Lifelines During Earthquakes with Applictions to the Cajon Pass, California
PIPELINE.DOWNTIME | 3 | 11 | 25 | 44 | 13 | Collocation Impacts on the Vulnerability of Lifelines During Earthquakes with Applictions to the Cajon Pass, California
REFINERY.DAMAGE | 0.01 | 0.1 | 0.2 | 1 | 15 | Falcao - SEISMIC ASSESSMENT TO GAS AND OIL LIFELINES
REFINERY.SERVICE | 0.01 | 0.1 | 0.2 | 1 | 15* | Falcao - SEISMIC ASSESSMENT TO GAS AND OIL LIFELINES
REFINERY.DOWNTIME | 1 | 10 | 50 | 415 | 14 | HAZUS MR4 - Technical manual - Multihazard Loss Estimation Methodology - Earthquake Model
STORAGE_PLANT.DAMAGE | 0 | 0.015 | 0.065 | 1 | 15 | Falcao - SEISMIC ASSESSMENT TO GAS AND OIL LIFELINES
STORAGE_PLANT.SERVICE | 0 | 0.5 | 1 | 1 | 15* | Falcao - SEISMIC ASSESSMENT TO GAS AND OIL LIFELINES
STORAGE_PLANT.DOWNTIME | 0 | 10 | 50 | 400 | 14 | HAZUS MR4 - Technical manual - Multihazard Loss Estimation Methodology - Earthquake Model
THERMAL_POWER_PLANT.DAMAGE | 0.05 | 0.12 | 0.43 | 0.8 | 18 | HAZARD ANALYSIS AND RISK ASSESSMENT IN THERMAL POWER PLANT
THERMAL_POWER_PLANT.SERVICE | 0 | 0.5 | 1 | 1 | 18 | HAZARD ANALYSIS AND RISK ASSESSMENT IN THERMAL POWER PLANT
THERMAL_POWER_PLANT.DOWNTIME | 0 | 25 | 100 | 200 | 11 | World bank group - INCREASING INFRASTRUCTURE RESILIENCE BACKGROUND REPORT
HYDROELECTRIC_POWER_PLANT.DAMAGE | 0.05 | 0.2 | 0.45 | 0.8 | 19 | 14WCEE - SEISMIC VULNERABILITY AND PRIORITIZATION RANKING OF DAMS IN CANADA
HYDROELECTRIC_POWER_PLANT.SERVICE | 0 | 0.5 | 1 | 1 | 18* | HAZARD ANALYSIS AND RISK ASSESSMENT IN THERMAL POWER PLANT
HYDROELECTRIC_POWER_PLANT.DOWNTIME | 0 | 25 | 100 | 200 | 11 | World bank group - INCREASING INFRASTRUCTURE RESILIENCE BACKGROUND REPORT
SOLAR_POWER_PLANT.DAMAGE | 0.05 | 0.12 | 0.43 | 0.8 | 18* | HAZARD ANALYSIS AND RISK ASSESSMENT IN THERMAL POWER PLANT
SOLAR_POWER_PLANT.SERVICE | 0 | 0.5 | 1 | 1 | 18* | HAZARD ANALYSIS AND RISK ASSESSMENT IN THERMAL POWER PLANT
SOLAR_POWER_PLANT.DOWNTIME | 0 | 25 | 100 | 200 | 11* | World bank group - INCREASING INFRASTRUCTURE RESILIENCE BACKGROUND REPORT
WIND_POWER_PLANT.DAMAGE | 0.05 | 0.12 | 0.43 | 0.8 | 18* | HAZARD ANALYSIS AND RISK ASSESSMENT IN THERMAL POWER PLANT
WIND_POWER_PLANT.SERVICE | 0 | 0.5 | 1 | 1 | 18* | HAZARD ANALYSIS AND RISK ASSESSMENT IN THERMAL POWER PLANT
WIND_POWER_PLANT.DOWNTIME | 0 | 25 | 100 | 100 | 11* | World bank group - INCREASING INFRASTRUCTURE RESILIENCE BACKGROUND REPORT
NUCLEAR_POWER_PLANT.DAMAGE | 0.05 | 0.12 | 0.43 | 0.8 | 18* | HAZARD ANALYSIS AND RISK ASSESSMENT IN THERMAL POWER PLANT
NUCLEAR_POWER_PLANT.SERVICE | 0 | 0.5 | 1 | 1 | 18* | HAZARD ANALYSIS AND RISK ASSESSMENT IN THERMAL POWER PLANT
NUCLEAR_POWER_PLANT.DOWNTIME | 0 | 25 | 100 | 100 | 11* | World bank group - INCREASING INFRASTRUCTURE RESILIENCE BACKGROUND REPORT

## Parameters_LS
Item | LS1 | LS2 | LS3 | LS4 | Ref_Number | Reference
Death[%] | 0 | 0 | 0.0015 | 12.5 | 6 | Cimellaro et al . - Seismic resilience of a hospital system
Injury[%] | 0 | 0.03 | 0.1005 | 22.5 | 6 | Cimellaro et al . - Seismic resilience of a hospital system
Explosion_deaths[%] | 0 | 0 | 0.0067 | 56 | 6 | Cimellaro et al . - Seismic resilience of a hospital system
Seismic_Area | 786 | 625 | 1557 | 361 |  | From Methodology
SUBSTATION_and_TRline_E1 | 0.85 | 0.85 | 0.6 | 0.6 |  | From Methodology
SUBSTATION_Cost | 4.8e-05 | 0.000276 | 0.00195 | 0.00425 |  | From Methodology
TRANSMISSION_AND_DISTRIBUTION_LINE_Cost | 4.2e-05 | 0.00014 | 0.00085 | 0.00183 |  | From Methodology
PIPELINE_DeltaRec | 0.42 | 0.46 | 0.57 | 0.59 |  | From Methodology

## Parameters
Parameters | Value | Description
Ksi | 0.33333 | Severity injured ratio
tm | 2 | Mean Time of Surgical operation
gamma2 | 1 | System survives
Reach_hospital | 1 | Time to reach nearest hospital (derives from map!)
Mobile_Patients | 15 | Number of patients that can be endorsed by the mobile health care post
Shared People | 6 | Average number of patients that can be relocated during an emergency
Cost_per_Bed | 1000 | Cost of construction per N° of beds
Life_value | 500000 | Life value of people
HOSPITAL_Reconstruction_Cost | 120000 | Cost of construction per $/N° beds
REFINERY_OIL_Reconstruction_Cost | 865.12 | Cost of construction per $/ton/year
REFINERY_GAS_Reconstruction_Cost | 9773 | Cost of construction per $/m^3/year
PIPELINE_OIL_Reconstruction_Cost | 2768000 | Cost of construction per km ($/km)
PIPELINE_GAS_Reconstruction_Cost | 4747000 | Cost of construction per km ($/km)
TRANSMISSION_AND_DISTRIBUTION_LINE_Reconstruction_Cost | 1930000 | Cost of construction per km (or 1930 $/m)
SUBSTATION_Reconstruction_Cost | 5150 | Cost of construction per kV
STORAGE_PLANT_OIL_Reconstruction_Cost | 494 | Cost of construction $/ton
STORAGE_PLANT_GAS_Reconstruction_Cost | 0.15 | Cost of construction $/m^3
HYDROELECTRIC_POWER_PLANT_Reconstruction_Cost | 2880 | Cost of construction per kW
WIND_POWER_PLANT_Reconstruction_Cost | 1100 | Cost of construction per kW
NUCLEAR_POWER_PLANT_Reconstruction_Cost | 2200 | Cost of construction per kW
SOLAR_POWER_PLANT_Reconstruction_Cost | 1000 | Cost of construction per kW
THERMAL_POWER_PLANT_Reconstruction_Cost | 1920 | Cost of construction per kW
ENERGY_PRODUCTION_Outage | 4.3 | Outage duration in turkey
ENERGY_PRODUCTION_Interruption_Cost | 0.92 | Cost of energy interruption in kWh
SUBSTATION_Interruption_Cost | 5.52 | Cost of energy interruption in h/people
SUBSTATION_Affected_People | 66240 | Number of people affected by a substation (statistic value)
TRANSMISSION_AND_DISTRIBUTION_LINE_Affected_People | 1374 | Number of people affected by a Trans. Or Distribution Line (statistic value)
STORAGE_PLANT_Env_Cost | 3056 | Cost of spilling $/ton
STORAGE_PLANT_Distance | 650 | For now 650 km of distance
PIPELINE_Section | 16 | Mean distance between security valves in pipelines [km]
Total_EnergyProduction | 55450 | Loss quantity and the relative value of total Import GWh
Raise_EnergyProduction | 0.015 | Increase knowing the Loss quantity and the relative value of total Import
Total_GAS | 36.52 | Loss quantity and the relative value of total Import Billion m^3
Raise_OIL | 0.009 | Increase knowing the Loss quantity and the relative value of total Import
Raise_GAS | 0.014 | Increase knowing the Loss quantity and the relative value of total Import
Total_OIL | 10.55 | Loss quantity and the relative value of total Import Billion gal
ENERGY_Price | 0.1075 | Cost of energy in kWh
OIL_Price | 513 | Cost of Oil in $/ton
GAS_Price | 0.27 | Cost of Gas in $/m^3
OIL_Relocat_Cost | 0.031 | Cost to relocate the storage plant material $/ton/day
GAS_Relocat_Cost | 0.000172 | Cost to relocate the storage plant material $/m^3/day

## Matrix_Mt
p1\p2 | 3 | 2 | 1
1 | 0.35 | 0.73 | 1
2 | 0.15 | 0.15 | 0.15
3 | 0.15 | 0.15 | 0.15

## Matrix_Mp
p6\p5 | 1 | 2 | 3 | 4 | 5
1 | 0.0034319 | 0.0034319 | 0.0074001 | 0.0096271 | 0.0071249
2 | 0.0034319 | 0.0034319 | 0.0074001 | 0.0096271 | 0.0071249
3 | 0.61493 | 0.61493 | 0.67956 | 0.7461 | 0.8242
4 | 0.88535 | 0.88535 | 0.89089 | 0.89656 | 0.89967
5 | 0.9 | 0.9 | 0.9 | 0.9 | 0.9

## Matrix_Mr
Item | Value
Mr_Well | 0.19
Mr_notW | 0.5
3_p4 | 3
2_p4 | 2
1_p4 | 0
2 | 3
1 | 0
Low_reduction | 0.59
Slight_reduction | 0.57
Moderate_reduction | 0.46
High_reduction | 0.42

## Matrix_Me1e2
e2_e4\e1_e3 | 2 | 1
2 | 1 | 0.5
1 | 0.5 | 0

## Resilience
Item | Value
0 | 0
1 | 0
2 | 3
0_p1-2 | 0
1_p1-2 | 0
2_p1-2 | 1
3_p1-2 | 3
0_p3 | 0
1_p3 | 0
2_p3 | 1
3_p3 | 2
4_p3 | 2
5_p3 | 3
0_p4 | 0
1_p4 | 0
2_p4 | 1
3_p4 | 3
0_p5 | 0
1_p5 | 0
2_p5 | 0
3_p5 | 1
4_p5 | 2
5_p5 | 3
0_p6 | 0
1_p6 | 0
2_p6 | 1
3_p6 | 1
4_p6 | 2
5_p6 | 3