## SOIL
Soil ID | Soil Type | n [%] | γ [kN/m3] | φ [°] | c [kPa] | kt [m/s] | f0 [mm/h] | fc [mm/h] | kf [1/h] | t-beta15 | t-beta30 | t-beta45 | t-beta60 | l-beta15 | l-beta30 | l-beta45 | l-beta60
0 | rock
1 | clay (heavy) | 42.8045 | 15.8754 | 7.5 | 24.3625 | 1.5612e-07 | 80 | 5 | 1.5 | 7.6 | 6.3 | 5.8 | 5.6 | 132 | 36 | 19 | 13
2 | silty clay | 41.65 | 16.2854 | 14.625 | 17.0843 | 1.8836e-06 | 162.5 | 12.5 | 1.5 |  | 6 | 4.6 | 4.5 |  | 44 | 18 | 11
3 | clay | 42.8045 | 15.8754 | 7.5 | 24.3625 | 1.5612e-07 | 125 | 10 | 1.5 | 7.6 | 6.3 | 5.8 | 5.6 | 132 | 36 | 19 | 13
4 | silty clay loam | 40.7811 | 16.4568 | 17.7339 | 13.9202 | 3.1062e-06 | 178.75 | 14.35 | 1.5 |  | 5.2 | 3.8 | 3.7 |  | 44 | 16 | 9
5 | clay loam | 41.1638 | 16.2294 | 13.8691 | 17.876 | 2.4817e-06 | 158.3333 | 13.5 | 1.5 | 6.6 | 5.6 | 4.8 | 4.6 | 429 | 39 | 18 | 11
6 | silt | 40.4956 | 16.6954 | 21.75 | 9.806 | 3.6111e-06 | 200 | 15 | 1.5 |  | 3.5 | 2.9 | 2.4 |  | 39 | 13 | 7
7 | silt loam | 40.0094 | 16.6394 | 20.9941 | 10.5978 | 4.2092e-06 | 195.8333 | 16 | 1.5 |  | 4.1 | 3.4 | 3 |  | 44 | 16 | 8
8 | sandy clay | 39.037 | 16.5275 | 19.4822 | 12.1813 | 5.4053e-06 | 187.5 | 18 | 1.5 |  | 5.3 | 3.6 | 3.1 |  | 50 | 16 | 8
9 | loam | 39.5232 | 16.5835 | 20.2382 | 11.3895 | 4.8073e-06 | 191.6667 | 17 | 1.5 | 5.5 | 4.6 | 3.1 | 3 | 281.1111 | 46 | 14 | 8
10 | sandy clay loam | 38.4293 | 16.6747 | 22.1055 | 9.5075 | 6.2758e-06 | 201.25 | 19.3 | 1.5 | 4.1 | 3.4 | 2.8 | 2.4 | 238.3333 | 39 | 13 | 6
11 | sandy loam | 38.1053 | 16.7822 | 23.9803 | 7.593 | 6.7564e-06 | 211.1111 | 20 | 1.5 |  | 3.3 | 2.6 | 2.4 |  | 44 | 13 | 6
12 | loamy sand | 36.6874 | 16.9809 | 27.7224 | 3.7965 | 8.7055e-06 | 230.5556 | 23 | 1.5 | 1.8 | 1.5 | 1.2 | 0.8 | 134.4444 | 22 | 7 | 2
13 | sand | 35.2695 | 17.1796 | 31.4645 | 0 | 1.0655e-05 | 250 | 26 | 1.5 | 1.8 | 1.5 | 1.2 | 0.8 | 134.4444 | 22 | 7 | 2

## Reference
SOIL TYPE | n | gam | fi | c | k |  | n | gam | fi | c | k | n | gam | fi | c | k |  | n | gam | fi | c | k
| % | kN/m3 | ° | kPa | m/s |  | % | kN/m3 | ° | kPa | m/s | % | kN/m3 | ° | kPa | m/s |  | % | kN/m3 | ° | kPa | m/s
clay (heavy) | 51 | 16.8823 | 15 | 40.2046 | 2.7083e-07 |  | 16.3911 | 2.0138 | 15 | 31.6842 | 2.2944e-07 | 42.8045 | 15.8754 | 7.5 | 24.3625 | 1.5612e-07 |  | 37.7933 | 9.9515 | 18.75 | 43.8654 | 3.0749e-07
silty clay | 47.3333 | 17.4483 | 19.25 | 25.0053 | 1.941e-06 |  | 11.3666 | 2.3258 | 9.25 | 15.8421 | 1.1472e-07 | 41.65 | 16.2854 | 14.625 | 17.0843 | 1.8836e-06 |  | 32.1916 | 10.4685 | 16.5625 | 24.3842 | 1.0565e-06
clay | 51 | 16.8823 | 15 | 40.2046 | 2.7083e-07 |  | 16.3911 | 2.0138 | 15 | 31.6842 | 2.2944e-07 | 42.8045 | 15.8754 | 7.5 | 24.3625 | 1.5612e-07 |  | 37.7933 | 9.9515 | 18.75 | 43.8654 | 3.0749e-07
silty clay loam | 45.7667 | 17.6084 | 21.675 | 19.4649 | 4.1503e-06 |  | 9.9711 | 2.3032 | 7.8821 | 11.0895 | 2.0883e-06 | 40.7811 | 16.4568 | 17.7339 | 13.9202 | 3.1062e-06 |  | 30.3617 | 10.5316 | 16.7491 | 18.0495 | 3.6414e-06
clay loam | 47.7778 | 17.2435 | 19.75 | 28.4374 | 4.2315e-06 |  | 13.2279 | 2.0282 | 11.7618 | 21.1228 | 3.4996e-06 | 41.1638 | 16.2294 | 13.8691 | 17.876 | 2.4817e-06 |  | 33.8098 | 10.1429 | 18.6964 | 30.0608 | 4.7404e-06
silt | 43.6667 | 18.0143 | 23.5 | 9.806 | 3.6111e-06 |  | 6.3421 | 2.6378 | 3.5 | 0 | 0 | 40.4956 | 16.6954 | 21.75 | 9.806 | 3.6111e-06 |  | 26.5899 | 10.9855 | 14.375 | 4.903 | 1.8056e-06
silt loam | 44.1111 | 17.8095 | 24 | 13.2381 | 5.9016e-06 |  | 8.2034 | 2.3401 | 6.0118 | 5.2807 | 3.3849e-06 | 40.0094 | 16.6394 | 20.9941 | 10.5978 | 4.2092e-06 |  | 28.2081 | 10.6599 | 16.5089 | 10.5796 | 5.4895e-06
sandy clay | 45 | 17.4 | 25 | 20.1023 | 1.0483e-05 |  | 11.926 | 1.7449 | 11.0355 | 15.8421 | 1.0155e-05 | 39.037 | 16.5275 | 19.4822 | 12.1813 | 5.4053e-06 |  | 31.4445 | 10.0087 | 20.7767 | 21.9327 | 1.2857e-05
loam | 44.5556 | 17.6047 | 24.5 | 16.6702 | 8.1921e-06 |  | 10.0647 | 2.0425 | 8.5237 | 10.5614 | 6.7697e-06 | 39.5232 | 16.5835 | 20.2382 | 11.3895 | 4.8073e-06 |  | 29.8263 | 10.3343 | 18.6428 | 16.2561 | 9.1734e-06
sandy clay loam | 43.6667 | 17.5649 | 26.85 | 15.0522 | 1.1838e-05 |  | 10.4746 | 1.7804 | 9.4891 | 11.0895 | 1.1124e-05 | 38.4293 | 16.6747 | 22.1055 | 9.5075 | 6.2758e-06 |  | 29.6893 | 10.1178 | 20.5418 | 15.8432 | 1.4262e-05
sandy loam | 42.7037 | 17.709 | 28 | 11.1135 | 1.236e-05 |  | 9.1968 | 1.8537 | 8.0395 | 7.0409 | 1.1206e-05 | 38.1053 | 16.7822 | 23.9803 | 7.593 | 6.7564e-06 |  | 28.2495 | 10.2448 | 20.0296 | 10.8374 | 1.4585e-05
loamy sand | 40.8519 | 17.8134 | 31.5 | 5.5567 | 1.6527e-05 |  | 8.3289 | 1.6649 | 7.5553 | 3.5205 | 1.5643e-05 | 36.6874 | 16.9809 | 27.7224 | 3.7965 | 8.7055e-06 |  | 26.6726 | 10.1553 | 21.4165 | 5.4187 | 1.9996e-05
sand | 39 | 17.9177 | 35 | 0 | 2.0694e-05 |  | 7.461 | 1.476 | 7.0711 | 0 | 2.008e-05 | 35.2695 | 17.1796 | 31.4645 | 0 | 1.0655e-05 |  | 25.0958 | 10.0659 | 22.8033 | 0 | 2.5407e-05
http://www.geotechnicalinfo.com/soil_unit_weight.html | [8 empty] | gamm |  |  |  | c/tg(fi)
| gam | gam_sat |  | kN/m3 | kN/m3 | [6 empty] | max | med | min |  | H | H | H
Sand, loose and uniform | 90 | 118 | sand | 14.1369 | 18.5351 | [6 empty] | 129.2234 | 150.0456 | 185.0517 | 1 | 1 | 1.0002 | 1.1705
Sand, dense and uniform | 109 | 130 | sand | 17.1214 | 20.42 | [6 empty] | 81.9912 | 71.6042 | 65.4704 | 2 | 1 | 1 | 1
sand, loose and well graded | 99 | 124 | sand | 15.5506 | 19.4776 | [6 empty] | 129.2234 | 150.0456 | 185.0517 | 3 | 1 | 1.0002 | 1.1705
Sand, dense and well graded | 116 | 135 | sand | 18.221 | 21.2054 | [6 empty] | 59.9756 | 48.9754 | 43.5286 | 4 | 1 | 1 | 1
glacial clay, soft | 76 | 110 | clay | 11.9379 | 17.2785 | [6 empty] | 88.8292 | 79.2047 | 72.4012 | 5 | 1 | 1 | 1
glacial clay, stiff | 106 | 125 | clay | 16.6502 | 19.6346 | [6 empty] | 19.1306 | 22.5523 | 24.5789 | 6 | 1 | 1 | 1
[12 empty] | 35.6957 | 29.7333 | 27.6166 | 7 | 1 | 1 | 1
Sand; clean, uniform, fine or medium | 110 | 62.5 | sand | 17.2785 | 9.8173 |  | 84 | 136 | 52 | 73 |  | 57.8092 | 43.1095 | 34.4327 | 8 | 1 | 1 | 1
Silt; uniform, inorganic | 108.5 | 62 | silt | 17.0429 | 9.7388 |  | 81 | 136 | 51 | 73 |  | 48.1851 | 36.5794 | 30.8923 | 9 | 1 | 1 | 1
Silty Sand | 115 | 66.5 | silty sand | 18.0639 | 10.4456 |  | 88 | 142 | 54 | 79 |  | 42.2805 | 29.7338 | 23.4077 | 10 | 1 | 1 | 1
Sand; Well-graded | 117 | 69.5 | sand | 18.378 | 10.9169 |  | 86 | 148 | 53 | 86 |  | 29.7278 | 20.9014 | 17.07 | 11 | 1 | 1 | 1
Silty Sand and Gravel | 122.5 | 74 | silty sand | 19.242 | 11.6237 |  | 90 | 155 | 56 | 92 |  | 13.8152 | 9.0678 | 7.2244 | 12 | 1 | 1 | 1
Sandy or Silty Clay | 123.5 | 61.5 | silty clay | 19.399 | 9.6602 |  | 100 | 147 | 38 | 85 |  | 0 | 0 | 0 | 13 | 1 | 1 | 1
Silty Clay with Gravel; uniform | 133 | 71 | silty clay | 20.8913 | 11.1525 |  | 115 | 151 | 53 | 89
Well-graded Gravel, Sand, Silt and Clay | 140.5 | 78 |  | 22.0693 | 12.252 |  | 125 | 156 | 62 | 94 |  |  | 2000
Clay | 113.5 | 51 | clay | 17.8283 | 8.0109 |  | 94 | 133 | 31 | 71 |  |  | 137.3739
Colloidal Clay | 99.5 | 37 | clay | 15.6292 | 5.8119 |  | 71 | 128 | 8 | 66
Organic Silt | 109 | 47 | clay | 17.1214 | 7.3826 |  | 87 | 131 | 25 | 69 |  |  | 2000
Organic Clay | 103 | 40 | clay | 16.1789 | 6.2831 |  | 81 | 125 | 18 | 62 |  |  | 150
Sand, loose and uniform | 90 | 118 | sand | 14.1369 | 18.5351
Sand, dense and uniform | 109 | 130 | sand | 17.1214 | 20.42
sand, loose and well graded | 99 | 124 | sand | 15.5506 | 19.4776
Sand, dense and well graded | 116 | 135 | sand | 18.221 | 21.2054
glacial clay, soft | 76 | 110 | clay | 11.9379 | 17.2785
glacial clay, stiff | 106 | 125 | clay | 16.6502 | 19.6346
http://www00.unibg.it/dati/corsi/60037/60434-2.Classificazione%20lezione%202%20GEO.pdf | [8 empty] | gamm
| n |  | gam
GHIAIA | 25 | 40 | 18 | 23 |  | 20.5
SABBIA | 25 | 50 | 16 | 21 |  | 18.5
LIMO | 35 | 50 | 16 | 21 |  | 18.5
ARGILLA | 30 | 70 | 14 | 21 |  | 17.5
https://www.geostru.com/Help_Online_2015/MDC/IT/index.html?database_caratteristiche_fisic.htm | [8 empty] | fi
Terreno | minimo | massimo
°
Ghiaia compatta | 35 | 35
Ghiaia sciolta | 34 | 35
Sabbia compatta | 35 | 45
Sabbia sciolta | 25 | 35
Marna sabbiosa | 22 | 29
Marna grassa | 16 | 22
Argilla grassa | 0 | 30
Argilla sabbiosa | 16 | 28
Limo | 20 | 27
https://www.geostru.com/Help_Online_2015/MDC/IT/index.html?database_caratteristiche_fisic.htm | [8 empty] | c
Terreno | Valore | Valore
| kg/cm2 | kPa
Argilla sabbiosa | 0.2 | 19.612
Argilla molle | 0.1 | 9.806
Argilla plastica | 0.25 | 24.515
Argilla semisolida | 0.5 | 49.03
Argilla solida | 1 | 98.06
Argilla tenace | 2÷10 | 192 ÷981 |  | 196.12 | 980.6
Limo compatto | 0.1 | 9.806
http://www-3.unipv.it/webidra/materialeDidattico/fugazza/sistBacini/Suolo.pdf | [8 empty] | n
sabbia grossa | 39 |  | sand | 38
sabbia media | 39 |  | sandy loam | 43
sabbia fine | 43 |  | loam | 47
silt | 46 |  | silty loam | 48
argilla |  |  | clay loam | 49
|  |  | silty clay | 51
|  |  | clay | 53
http://www00.unibg.it/dati/corsi/60037/60434-2.Classificazione%20lezione%202%20GEO.pdf | [8 empty] | n
| min | max
sabbia | 25 | 50
limo | 35 | 50
argilla | 30 | 70
http://www-3.unipv.it/webidra/materialeDidattico/fugazza/sistBacini/Suolo.pdf | [8 empty] | k
| mm/h | m/s
sabb | 99 | 2.75e-05
lim | 13.2 | 3.6667e-06
arg | 1.45 | 4.0278e-07
http://www.fao.org/tempref/FI/CDrom/FAO_Training/FAO_Training/General/x6706e/x6706e09.htm | [8 empty] | k
| mm/h | m/s
sand | 50 | 1.3889e-05
loam | 13 | 3.6111e-06
clay | 0.5 | 1.3889e-07
[15 empty] | A | B | C | D | molto perm | med perm | scars perm
[13 empty] | f0 | mm/h | 250 | 200 | 125 | 80 | 125 | 80 | 80
http://www-3.unipv.it/webidra/materialeDidattico/fugazza/sistBacini/Suolo.pdf | [12 empty] | fc | mm/h | 30 | 15 | 7.5 | 3 | 20 | 15 | 7.5
|  | f0 | fc | k | f0 | fc | k | [5 empty] | k | 1/h | 1.5 | 1.5 | 1.5 | 2 | 5.5 | 4.5 | 4.5
|  | mm/h | mm/h | 1/h | mm/h | mm/h | 1/h
Gruppo | A | 250 | 26 | 1.5 | 250 | 25.4 | 2 | [6 empty] | 1 | 244.5682 | 195.4323 | 122.0989 | 77.4756 | 115.803 | 75.3033 | 74.7614
Gruppo | B | 200 | 15 | 1.5 | 200 | 12.7 | 2 | [6 empty] | 2 | 239.2705 | 190.9774 | 119.2695 | 75.034 | 107.4115 | 70.946 | 69.9013
Gruppo | C | 125 | 10 | 1.5 | 125 | 6.3 | 2 | [6 empty] | 3 | 234.1036 | 186.6325 | 116.5099 | 72.6725 | 99.7551 | 66.9036 | 65.3924
Gruppo | D | 80 | 5 | 1.5 | 76 | 2.5 | 2 | [6 empty] | 4 | 229.0642 | 182.3949 | 113.8184 | 70.3883 | 92.7693 | 63.1532 | 61.2093
[14 empty] | 5 | 224.1493 | 178.2619 | 111.1934 | 68.1791 | 86.3953 | 59.6738 | 57.3285
molto perm |  | 125 | 20 | 5.5 | 117 | 17 | 5.34 | [6 empty] | 6 | 219.3558 | 174.231 | 108.6332 | 66.0423 | 80.5797 | 56.4458 | 53.728
med perm |  | 80 | 15 | 4.5 | 76 | 13 | 4.14 | [6 empty] | 7 | 214.6805 | 170.2995 | 106.1362 | 63.9755 | 75.2735 | 53.4511 | 50.3878
scars perm |  | 80 | 7.5 | 4.5 | 76 | 6 | 4.14 | [6 empty] | 8 | 210.1208 | 166.4652 | 103.7009 | 61.9765 | 70.4321 | 50.6728 | 47.2888
[14 empty] | 9 | 205.6736 | 162.7255 | 101.3257 | 60.043 | 66.0147 | 48.0952 | 44.4138
[14 empty] | 10 | 201.3362 | 159.0781 | 99.0091 | 58.1729 | 61.9842 | 45.7038 | 41.7466
[14 empty] | 11 | 197.1059 | 155.5208 | 96.7497 | 56.3641 | 58.3068 | 43.4853 | 39.272
[14 empty] | 12 | 192.98 | 152.0514 | 94.5461 | 54.6146 | 54.9515 | 41.427 | 36.9763
[14 empty] | 13 | 188.956 | 148.6676 | 92.397 | 52.9225 | 51.89 | 39.5175 | 34.8464
[14 empty] | 14 | 185.0314 | 145.3673 | 90.3009 | 51.2859 | 49.0968 | 37.746 | 32.8705
[14 empty] | 15 | 181.2036 | 142.1485 | 88.2565 | 49.7029 | 46.5482 | 36.1024 | 31.0373
[14 empty] | 16 | 177.4704 | 139.0092 | 86.2626 | 48.1718 | 44.2228 | 34.5776 | 29.3366
[14 empty] | 17 | 173.8294 | 135.9474 | 84.3179 | 46.6909 | 42.1011 | 33.163 | 27.7587
[14 empty] | 18 | 170.2782 | 132.9612 | 82.4213 | 45.2585 | 40.1652 | 31.8506 | 26.2949
[14 empty] | 19 | 166.8147 | 130.0487 | 80.5715 | 43.8731 | 38.399 | 30.6331 | 24.9369
[14 empty] | 20 | 163.4367 | 127.2082 | 78.7674 | 42.5331 | 36.7874 | 29.5035 | 23.6769
[14 empty] | 21 | 160.1422 | 124.4377 | 77.0078 | 41.2371 | 35.317 | 28.4555 | 22.508
[14 empty] | 22 | 156.929 | 121.7357 | 75.2916 | 39.9835 | 33.9753 | 27.4832 | 21.4236
[14 empty] | 23 | 153.7951 | 119.1004 | 73.6178 | 38.771 | 32.7512 | 26.5812 | 20.4175
[14 empty] | 24 | 150.7386 | 116.5302 | 71.9854 | 37.5983 | 31.6343 | 25.7444 | 19.4842
[14 empty] | 25 | 147.7575 | 114.0234 | 70.3932 | 36.4641 | 30.6153 | 24.9681 | 18.6182
[14 empty] | 26 | 144.8501 | 111.5785 | 68.8404 | 35.367 | 29.6855 | 24.2478 | 17.8149
[14 empty] | 27 | 142.0144 | 109.1939 | 67.3259 | 34.3059 | 28.8371 | 23.5796 | 17.0696
[14 empty] | 28 | 139.2488 | 106.8683 | 65.8488 | 33.2795 | 28.0631 | 22.9597 | 16.3781
[14 empty] | 29 | 136.5514 | 104.6 | 64.4081 | 32.2869 | 27.3568 | 22.3845 | 15.7366
[14 empty] | 30 | 133.9206 | 102.3878 | 63.0031 | 31.3267 | 26.7124 | 21.8509 | 15.1414
[14 empty] | 31 | 131.3548 | 100.2302 | 61.6327 | 30.3981 | 26.1245 | 21.3559 | 14.5893
[14 empty] | 32 | 128.8524 | 98.1259 | 60.2962 | 29.4998 | 25.588 | 20.8967 | 14.0771
[14 empty] | 33 | 126.4117 | 96.0735 | 58.9926 | 28.6311 | 25.0986 | 20.4706 | 13.6018
[14 empty] | 34 | 124.0313 | 94.0718 | 57.7213 | 27.7908 | 24.652 | 20.0753 | 13.1609
[14 empty] | 35 | 121.7096 | 92.1195 | 56.4813 | 26.978 | 24.2445 | 19.7086 | 12.7519
[14 empty] | 36 | 119.4453 | 90.2154 | 55.2719 | 26.192 | 23.8727 | 19.3684 | 12.3724
[14 empty] | 37 | 117.2369 | 88.3583 | 54.0924 | 25.4316 | 23.5335 | 19.0527 | 12.0203
[14 empty] | 38 | 115.083 | 86.5471 | 52.9421 | 24.6962 | 23.224 | 18.7599 | 11.6937
[14 empty] | 39 | 112.9823 | 84.7806 | 51.8201 | 23.9849 | 22.9416 | 18.4882 | 11.3907
[14 empty] | 40 | 110.9335 | 83.0577 | 50.7258 | 23.297 | 22.684 | 18.2362 | 11.1096
[14 empty] | 41 | 108.9352 | 81.3773 | 49.6586 | 22.6316 | 22.4489 | 18.0023 | 10.8487
[14 empty] | 42 | 106.9863 | 79.7385 | 48.6177 | 21.988 | 22.2344 | 17.7854 | 10.6068
[14 empty] | 43 | 105.0855 | 78.1401 | 47.6025 | 21.3655 | 22.0387 | 17.5841 | 10.3823
[14 empty] | 44 | 103.2316 | 76.5812 | 46.6124 | 20.7634 | 21.8601 | 17.3974 | 10.174
[14 empty] | 45 | 101.4235 | 75.0607 | 45.6467 | 20.181 | 21.6972 | 17.2242 | 9.9808
[14 empty] | 46 | 99.6601 | 73.5778 | 44.7048 | 19.6178 | 21.5485 | 17.0635 | 9.8016
[14 empty] | 47 | 97.9402 | 72.1315 | 43.7862 | 19.073 | 21.4129 | 16.9144 | 9.6353
[14 empty] | 48 | 96.2627 | 70.7209 | 42.8903 | 18.546 | 21.2891 | 16.776 | 9.481
[14 empty] | 49 | 94.6267 | 69.3452 | 42.0165 | 18.0364 | 21.1762 | 16.6477 | 9.3378
[14 empty] | 50 | 93.0311 | 68.0034 | 41.1643 | 17.5434 | 21.0732 | 16.5287 | 9.205
[14 empty] | 52 | 89.957 | 65.4184 | 39.5225 | 16.6055 | 20.8934 | 16.3157 | 8.9675
[14 empty] | 54 | 87.0329 | 62.9594 | 37.9607 | 15.728 | 20.7438 | 16.1325 | 8.7631
[14 empty] | 56 | 84.2513 | 60.6204 | 36.4751 | 14.9071 | 20.6192 | 15.9747 | 8.5872
[14 empty] | 58 | 81.6055 | 58.3955 | 35.062 | 14.1392 | 20.5155 | 15.8389 | 8.4357
[14 empty] | 60 | 79.0886 | 56.2791 | 33.7178 | 13.4208 | 20.4291 | 15.7221 | 8.3054
[14 empty] | 62 | 76.6946 | 54.2659 | 32.4391 | 12.7487 | 20.3572 | 15.6215 | 8.1932
[14 empty] | 64 | 74.4172 | 52.3509 | 31.2228 | 12.12 | 20.2974 | 15.5349 | 8.0967
[14 empty] | 66 | 72.251 | 50.5292 | 30.0659 | 11.5318 | 20.2476 | 15.4604 | 8.0135
[14 empty] | 68 | 70.1904 | 48.7965 | 28.9653 | 10.9816 | 20.2061 | 15.3963 | 7.942
[14 empty] | 70 | 68.2303 | 47.1482 | 27.9184 | 10.4668 | 20.1716 | 15.3411 | 7.8804
[14 empty] | 72 | 66.3658 | 45.5803 | 26.9226 | 9.9853 | 20.1428 | 15.2936 | 7.8275
[14 empty] | 74 | 64.5922 | 44.0889 | 25.9754 | 9.5348 | 20.1189 | 15.2527 | 7.7818
[14 empty] | 76 | 62.9051 | 42.6702 | 25.0743 | 9.1133 | 20.099 | 15.2175 | 7.7426
[14 empty] | 78 | 61.3003 | 41.3207 | 24.2172 | 8.7191 | 20.0824 | 15.1872 | 7.7088
[14 empty] | 80 | 59.7738 | 40.037 | 23.4019 | 8.3502 | 20.0686 | 15.1611 | 7.6797
[14 empty] | 82 | 58.3217 | 38.816 | 22.6264 | 8.0052 | 20.0571 | 15.1387 | 7.6547
[14 empty] | 84 | 56.9404 | 37.6544 | 21.8886 | 7.6824 | 20.0475 | 15.1194 | 7.6331
[14 empty] | 86 | 55.6265 | 36.5496 | 21.1869 | 7.3804 | 20.0396 | 15.1027 | 7.6146
[14 empty] | 88 | 54.3767 | 35.4986 | 20.5194 | 7.0979 | 20.033 | 15.0884 | 7.5986
[14 empty] | 90 | 53.1878 | 34.4989 | 19.8844 | 6.8336 | 20.0274 | 15.0761 | 7.5849
[14 empty] | 92 | 52.0569 | 33.5479 | 19.2804 | 6.5864 | 20.0228 | 15.0655 | 7.5731
[14 empty] | 94 | 50.9812 | 32.6433 | 18.7059 | 6.3551 | 20.019 | 15.0564 | 7.5629
[14 empty] | 96 | 49.9579 | 31.7828 | 18.1594 | 6.1387 | 20.0158 | 15.0485 | 7.5541
[14 empty] | 98 | 48.9846 | 30.9643 | 17.6395 | 5.9363 | 20.0132 | 15.0418 | 7.5466
[14 empty] | 100 | 48.0587 | 30.1857 | 17.145 | 5.7469 | 20.011 | 15.036 | 7.5401
[14 empty] | 105 | 45.9367 | 28.4014 | 16.0117 | 5.3252 | 20.0069 | 15.0247 | 7.5276
[14 empty] | 110 | 44.0641 | 26.8267 | 15.0115 | 4.9682 | 20.0044 | 15.017 | 7.5189
[14 empty] | 115 | 42.4116 | 25.437 | 14.1289 | 4.6661 | 20.0028 | 15.0117 | 7.513
[14 empty] | 120 | 40.9532 | 24.2106 | 13.35 | 4.4103 | 20.0018 | 15.008 | 7.5089
[14 empty] | 125 | 39.6661 | 23.1283 | 12.6626 | 4.1938 | 20.0011 | 15.0055 | 7.5061
[14 empty] | 130 | 38.5303 | 22.1732 | 12.056 | 4.0105 | 20.0007 | 15.0038 | 7.5042
[14 empty] | 135 | 37.528 | 21.3304 | 11.5206 | 3.8554 | 20.0004 | 15.0026 | 7.5029
[14 empty] | 140 | 36.6434 | 20.5865 | 11.0482 | 3.7241 | 20.0003 | 15.0018 | 7.502
[14 empty] | 145 | 35.8628 | 19.9301 | 10.6313 | 3.6129 | 20.0002 | 15.0012 | 7.5014
[14 empty] | 150 | 35.1739 | 19.3508 | 10.2633 | 3.5188 | 20.0001 | 15.0008 | 7.5009
[14 empty] | 155 | 34.566 | 18.8396 | 9.9386 | 3.4392 | 20.0001 | 15.0006 | 7.5006
[14 empty] | 160 | 34.0294 | 18.3884 | 9.6521 | 3.3718 | 20 | 15.0004 | 7.5004
[14 empty] | 165 | 33.556 | 17.9902 | 9.3992 | 3.3147 | 20 | 15.0003 | 7.5003
[14 empty] | 170 | 33.1381 | 17.6389 | 9.176 | 3.2664 | 20 | 15.0002 | 7.5002
[14 empty] | 175 | 32.7694 | 17.3288 | 8.9791 | 3.2255 | 20 | 15.0001 | 7.5001
[14 empty] | 180 | 32.444 | 17.0552 | 8.8053 | 3.1909 | 20 | 15.0001 | 7.5001
[14 empty] | 185 | 32.1568 | 16.8137 | 8.6519 | 3.1616 | 20 | 15.0001 | 7.5001
[14 empty] | 190 | 31.9034 | 16.6006 | 8.5166 | 3.1368 | 20 | 15 | 7.5
[14 empty] | 195 | 31.6797 | 16.4125 | 8.3971 | 3.1158 | 20 | 15 | 7.5
[14 empty] | 200 | 31.4823 | 16.2465 | 8.2917 | 3.098 | 20 | 15 | 7.5
[14 empty] | 210 | 31.1545 | 15.9708 | 8.1166 | 3.0702 | 20 | 15 | 7.5
[14 empty] | 220 | 30.8991 | 15.7561 | 7.9802 | 3.0503 | 20 | 15 | 7.5
[14 empty] | 230 | 30.7002 | 15.5888 | 7.874 | 3.036 | 20 | 15 | 7.5
[14 empty] | 240 | 30.5453 | 15.4586 | 7.7913 | 3.0258 | 20 | 15 | 7.5
[14 empty] | 250 | 30.4247 | 15.3571 | 7.7268 | 3.0185 | 20 | 15 | 7.5
[14 empty] | 260 | 30.3308 | 15.2781 | 7.6767 | 3.0133 | 20 | 15 | 7.5
[14 empty] | 270 | 30.2576 | 15.2166 | 7.6376 | 3.0095 | 20 | 15 | 7.5
[14 empty] | 280 | 30.2006 | 15.1687 | 7.6071 | 3.0068 | 20 | 15 | 7.5
[14 empty] | 290 | 30.1562 | 15.1314 | 7.5834 | 3.0049 | 20 | 15 | 7.5
[14 empty] | 300 | 30.1217 | 15.1023 | 7.565 | 3.0035 | 20 | 15 | 7.5
[14 empty] | 320 | 30.0738 | 15.0621 | 7.5394 | 3.0018 | 20 | 15 | 7.5
[14 empty] | 340 | 30.0448 | 15.0376 | 7.5239 | 3.0009 | 20 | 15 | 7.5
[14 empty] | 360 | 30.0272 | 15.0228 | 7.5145 | 3.0005 | 20 | 15 | 7.5
[14 empty] | 380 | 30.0165 | 15.0138 | 7.5088 | 3.0002 | 20 | 15 | 7.5
[14 empty] | 400 | 30.01 | 15.0084 | 7.5053 | 3.0001 | 20 | 15 | 7.5
[14 empty] | 425 | 30.0053 | 15.0045 | 7.5029 | 3.0001 | 20 | 15 | 7.5
[14 empty] | 450 | 30.0029 | 15.0024 | 7.5015 | 3 | 20 | 15 | 7.5
[14 empty] | 475 | 30.0015 | 15.0013 | 7.5008 | 3 | 20 | 15 | 7.5
[14 empty] | 500 | 30.0008 | 15.0007 | 7.5004 | 3 | 20 | 15 | 7.5
[14 empty] | 550 | 30.0002 | 15.0002 | 7.5001 | 3 | 20 | 15 | 7.5
[14 empty] | 600 | 30.0001 | 15.0001 | 7.5 | 3 | 20 | 15 | 7.5
[14 empty] | 650 | 30 | 15 | 7.5 | 3 | 20 | 15 | 7.5
[14 empty] | 700 | 30 | 15 | 7.5 | 3 | 20 | 15 | 7.5
[14 empty] | 750 | 30 | 15 | 7.5 | 3 | 20 | 15 | 7.5
[14 empty] | 800 | 30 | 15 | 7.5 | 3 | 20 | 15 | 7.5
[14 empty] | 850 | 30 | 15 | 7.5 | 3 | 20 | 15 | 7.5
[14 empty] | 900 | 30 | 15 | 7.5 | 3 | 20 | 15 | 7.5
[14 empty] | 950 | 30 | 15 | 7.5 | 3 | 20 | 15 | 7.5
[14 empty] | 1000 | 30 | 15 | 7.5 | 3 | 20 | 15 | 7.5
[14 empty] | 1100 | 30 | 15 | 7.5 | 3 | 20 | 15 | 7.5
[14 empty] | 1200 | 30 | 15 | 7.5 | 3 | 20 | 15 | 7.5
[14 empty] | 1300 | 30 | 15 | 7.5 | 3 | 20 | 15 | 7.5
[14 empty] | 1400 | 30 | 15 | 7.5 | 3 | 20 | 15 | 7.5
[14 empty] | 1500 | 30 | 15 | 7.5 | 3 | 20 | 15 | 7.5

## Data
SOIL
|  | min | max
n | % | 25 | 70 | http://www00.unibg.it/dati/corsi/60037/60434-2.Classificazione%20lezione%202%20GEO.pdf
gamma | kN/m3 | 14 | 26 | http://www00.unibg.it/dati/corsi/60037/60434-2.Classificazione%20lezione%202%20GEO.pdf
fi | ° | 20 | 35 | https://www.geostru.com/Help_Online_2015/MDC/IT/index.html?database_caratteristiche_fisic.htm
c | kPa | 0 | 500 | https://www.geostru.com/Help_Online_2015/MDC/IT/index.html?database_caratteristiche_fisic.htm
k | m/s | 1e-11 | 1e-05 | http://www-3.unipv.it/webidra/materialeDidattico/fugazza/sistBacini/Suolo.pdf
ROCK
|  | min | max
n | % | 2 | 30 | https://wgnhs.wisc.edu/maps-data/data/rock-properties/understanding-porosity-density/
gamma | kN/m3 | 15 | 35 | https://www.eoas.ubc.ca/ubcgif/iag/foundations/properties/density.htm
fi | ° | 40 | 45 | https://www.researchgate.net/figure/Basic-friction-angles-for-various-unweathered-rocks-obtained-from-flat-and-residual_tbl1_255628379
c | kPa | 200 | 300 | https://www.researchgate.net/figure/Geotechnical-parameters-unit-weight-friction-angle-and-effective-cohesion_tbl1_45107952
k | m/s | 1e-11 | 1e-05 | https://www.researchgate.net/figure/Permeability-coefficient-of-foundation-materials_tbl1_259996993
joint dist. | m | 0.1 | 0.55 | https://www.semanticscholar.org/paper/Simultaneous-Effects-of-Joint-Spacing-and-on-TBM-in-Bejari-Hamidi/da446276cdd631d59c4edd3c4e694dd17af1b6c5
fc | Mpa | 25 | 300 | http://www.iring.ca/_Tutorials/module_7_2_2_print.html
Is,50 | MPa | 5 | 15 | https://www.researchgate.net/figure/Point-load-testing-results-for-all-rocks-at-various-temperature-values_tbl1_309041947
JRC | - | 0 | 20 | https://www.researchgate.net/publication/271923681_Determination_of_Joint_Roughness_Coefficients_Using_Roughness_Parameters
https://people.unica.it/stefaniadapelo/files/2017/03/Meccanica-delle-rocce_caratterizzazione_2017.pdf